## Hardware
# Please use the right TK series model that provides communication function.
# It is necessary to set above hardware system to operate the sample program.
# How to set and check the communication setting
1) Press the MODE Key for 3 seconds
2) Change PAR1 to PAR4 by pressing the UP key
3) Press the MODE key one time
4) Check the green color numbers(address) when the red LED letter is AdrS while pressing the MODE key
5) Check the green color numbers(BPS) when the red LED letter is bPS while pressing the MODE key
[24 : 2400bps / 48 : 4800bps / 96 : 9600 bps / 192 : 19200bps / 384 : 38400 bps]
6) Check the green color numbers(Parity bit) when the red LED letter is PrtY while pressing the MODE key
7) Check the green color number(Stop bit) when the red LED letter is Stop while pressing the MODE key
PC
RS485(A)
RS485(B)
USB-B
USB-A

## Software
Execution order
Function Tree |  |  | Description | Frame
<Func01> | 1. RUN/STOP Check |  | Read the status of control out if it is RUN or STOP. | 01 01 00 00 00 01 FD CA
| 2. Auto tuning status check |  | Read the status of Auto tuning if it is working or not. | 01 01 00 01 00 01 AC 0A
<Func04> | 1. Model name check |  | Read the model name of connected device. | 01 04 00 68 00 04 70 15
| 2. PV(Present value) read |  | Read the present value of the device. | 01 04 03 E8 00 01 B1 BA
| 3. SV(Setting value) read |  | Read the setting value of the device. | 01 04 03 EB 00 01 41 BA
| 4. Out1 LED Check |  | Read the status of OUT1 LED if it is ON or OFF. | 01 04 03 EE 00 01 51 BB
| 5. AL1 LED Check |  | Read the status of AL1 LED if it is ON or OFF. | 01 04 03 EE 00 01 51 BB
<Func05> | 1. Control out RUN |  | Change the control out to RUN mode. | 01 05 00 00 00 00 CD CA
| 2. Control out STOP |  | Change the control out to STOP mode. | 01 05 00 00 FF 00 8C 3A
| 3. Auto tuning Start |  | Start auto tuning. | 01 05 00 01 FF 00 DD FA
| 4. Auto tuning Stop |  | Stop auto tuning. | 01 05 00 01 00 00 9C 0A
<Func06> | 1. SV(Setting value) Write | 1. 0 | Change the temperature setting value to 0. | 01 06 00 00 00 00 89 CA
|  | 2. 50 | Change the temperature setting value to 50. | 01 06 00 00 00 32 08 1F
|  | 3. 100 | Change the temperature setting value to 100. | 01 06 00 00 00 64 88 21
|  | 4. User value | Change the temperature setting value to user value(Integer) | 01 06 00 00 SV_btye[1] SV_byte[0] CRC_Cal[0] CRC_Cal[1]
Enter 'X' or 'x', if you would like to dispose the connection. |  |  | Dispose the connection | -
* When select SV as 'User Value' : Converted hexa code from entered decimal value are allocated to SV_Byte[1], SV_Btye[0].
The CRC16 code from the frame including the SV are allocated to CRC_Cal[0], CRC_Cal[1].
The use of Classes
Porgram.cs : To run the Main method. All classes and methods are started from here.
Function.cs : To select the function and its register.
Serial_setting.cs : To set up the serial communication setting and internal setting.
SerialCommunication.cs : To connect PC and the device.
CRC16_GEN.cs : To generate CRC16 code